## Composting
Substrate mass flows inputs | Parameter | Percent screened out in primary pre-screening (shredded) | Percent screened out in secondary pre-screening (residual not sent to composting) | Percent post screened out | Percent vacuumed out (vacprop) | Percent C-loss during composting | Mass VS loss per mass C-loss | Percent N-loss during composting | VOC emissions | Degrades | Percent of Generated Methane used for Energy | Percent of Generated Methane oxidized | Percent of Generated Methane Emitted | Percent of Generated Methane Flared | Bulking Agent Requirements | Parameter | Wood chips/screen reject requirement
| Source |  |  |  |  | U.S. EPA, 2003 | U.S. EPA, 2003 | U.S. EPA, 2003 | U.S. EPA, 2003 |  | LF model | LF model | LF model | LF model |  | Source | McGill mix
| Units | % | % | % | % | % | kg VS/kg-C | % | mg VOC/kg VS loss | (1 = Yes, 0 = No) | % | % | % | % |  | Units | kg/kg
Name
| Yard_Trimmings_Leaves | 2 | 2 | 1 | 1 | 57.2 | 2 | 13.9 | 4.54 | 1 | 40.4537 | 3.8551 | 26.9425 | 28.7486 |  | Yard Trimmings, Leaves
| Yard_Trimmings_Grass | 2 | 2 | 1 | 1 | 57.2 | 2 | 13.9 | 4.54 | 1 | 24.2066 | 4.2099 | 33.5037 | 38.0798 |  | Yard Trimmings, Grass
| Yard_Trimmings_Branches | 95 | 5 | 5 | 1 | 57.2 | 2 | 13.9 | 4.54 | 1 | 37.9223 | 16.8947 | 38.9692 | 6.2137 |  | Yard Trimmings, Branches
| Food_Waste_Vegetable | 2 | 2 | 1 | 1 | 65.7 | 1.9 | 83.88 | 4.69 | 1 | 44.5631 | 3.9865 | 25.6135 | 25.8369 |  | Food Waste - Vegetable
| Food_Waste_Non_Vegetable | 2 | 2 | 1 | 1 | 65.7 | 1.9 | 83.88 | 4.69 | 1 | 44.5631 | 3.9865 | 25.6135 | 25.8369 |  | Food Waste - Non-Vegetable
| Wood | 95 | 5 | 80 | 1 | 0 | 2.1 | 0 | 4.54 | 1 | 51.1567 | 7.8841 | 26.7998 | 14.1594 |  | Wood
| Wood_Other | 95 | 5 | 80 | 1 | 0 | 2.1 | 0 | 4.54 | 1 | 51.1567 | 7.8841 | 26.7998 | 14.1594 |  | Wood Other
| Textiles | 95 | 80 | 5 | 1 | 2.8 | 2.1 | 2.16 | 1.73 | 1 | 44.0277 | 13.4536 | 33.9799 | 8.5388 |  | Textiles
| Rubber_Leather | 95 | 80 | 5 | 1 | 0 | 0 | 0 | 0 | 0 | 0 | 0 | 0 | 0 |  | Rubber/Leather
| Newsprint | 95 | 80 | 5 | 5 | 37.9 | 2.1 | 31.61 | 17.27 | 1 | 45.2547 | 12.6921 | 32.9173 | 9.1359 |  | Newsprint
| Corr_Cardboard | 95 | 80 | 5 | 5 | 37.9 | 2.1 | 31.61 | 17.27 | 1 | 40.0604 | 15.74 | 37.2645 | 6.9351 |  | Corr. Cardboard
| Office_Paper | 95 | 80 | 5 | 5 | 28.8 | 2.1 | 21.59 | 17.27 | 1 | 44.0277 | 13.4536 | 33.9799 | 8.5388 |  | Office Paper
| Magazines | 95 | 80 | 5 | 5 | 37.9 | 2.1 | 31.61 | 17.27 | 1 | 47.824 | 4.316 | 24.7856 | 23.0743 |  | Magazines
| third_Class_Mail | 95 | 80 | 5 | 5 | 37.9 | 2.1 | 31.61 | 17.27 | 1 | 47.824 | 4.316 | 24.7856 | 23.0743 |  | 3rd Class Mail
| Folding_Containers | 95 | 80 | 5 | 5 | 37.9 | 2.1 | 31.61 | 17.27 | 1 | 40.0604 | 15.74 | 37.2645 | 6.9351 |  | Folding Containers
| Paper_Bags | 95 | 80 | 5 | 5 | 37.9 | 2.1 | 31.61 | 17.27 | 1 | 40.0604 | 15.74 | 37.2645 | 6.9351 |  | Paper Bags
| Mixed_Paper | 95 | 80 | 5 | 5 | 37.9 | 2.1 | 31.61 | 17.27 | 1 | 44.6716 | 13.0582 | 33.4259 | 8.8444 |  | Mixed Paper
| Paper_Non_recyclable | 95 | 80 | 5 | 5 | 37.9 | 2.1 | 31.61 | 17.27 | 1 | 47.824 | 4.316 | 24.7856 | 23.0743 |  | Paper - Non-recyclable
| HDPE_Translucent_Containers | 95 | 90 | 90 | 80 | 0 | 0 | 0 | 0 | 0 | 0 | 0 | 0 | 0 |  | HDPE - Translucent Containers
| HDPE_Pigmented_Containers | 95 | 90 | 90 | 80 | 0 | 0 | 0 | 0 | 0 | 0 | 0 | 0 | 0 |  | HDPE - Pigmented Containers
| PET_Containers | 95 | 90 | 90 | 80 | 0 | 0 | 0 | 0 | 0 | 0 | 0 | 0 | 0 |  | PET - Containers
| Plastic_Other_1_Polypropylene | 95 | 90 | 90 | 80 | 0 | 0 | 0 | 0 | 0 | 0 | 0 | 0 | 0 |  | Plastic - Other # 1, Polypropylene
| Plastic_Other_2 | 95 | 90 | 90 | 80 | 0 | 0 | 0 | 0 | 0 | 0 | 0 | 0 | 0 |  | Plastic - Other # 2
| Mixed_Plastic | 95 | 90 | 90 | 80 | 0 | 0 | 0 | 0 | 0 | 0 | 0 | 0 | 0 |  | Mixed Plastic
| Plastic_Film | 95 | 80 | 90 | 90 | 0 | 0 | 0 | 0 | 0 | 0 | 0 | 0 | 0 |  | Plastic Film
| Plastic_Non_Recyclable | 95 | 80 | 90 | 90 | 0 | 0 | 0 | 0 | 0 | 0 | 0 | 0 | 0 |  | Plastic - Non-Recyclable
| Ferrous_Cans | 95 | 90 | 90 | 1 | 0 | 0 | 0 | 0 | 0 | 0 | 0 | 0 | 0 |  | Ferrous Cans
| Ferrous_Metal_Other | 95 | 90 | 90 | 1 | 0 | 0 | 0 | 0 | 0 | 0 | 0 | 0 | 0 |  | Ferrous Metal - Other
| Aluminum_Cans | 95 | 90 | 90 | 1 | 0 | 0 | 0 | 0 | 0 | 0 | 0 | 0 | 0 |  | Aluminum Cans
| Aluminum_Foil | 95 | 90 | 90 | 80 | 0 | 0 | 0 | 0 | 0 | 0 | 0 | 0 | 0 |  | Aluminum - Foil
| Aluminum_Other | 95 | 90 | 90 | 1 | 0 | 0 | 0 | 0 | 0 | 0 | 0 | 0 | 0 |  | Aluminum - Other
| Ferrous_Non_recyclable | 95 | 90 | 90 | 1 | 0 | 0 | 0 | 0 | 0 | 0 | 0 | 0 | 0 |  | Ferrous - Non-recyclable
| Al_Non_recyclable | 95 | 90 | 90 | 1 | 0 | 0 | 0 | 0 | 0 | 0 | 0 | 0 | 0 |  | Al - Non-recyclable
| Glass_Brown | 95 | 90 | 90 | 1 | 0 | 0 | 0 | 0 | 0 | 0 | 0 | 0 | 0 |  | Glass - Brown
| Glass_Green | 95 | 90 | 90 | 1 | 0 | 0 | 0 | 0 | 0 | 0 | 0 | 0 | 0 |  | Glass - Green
| Glass_Clear | 95 | 90 | 90 | 1 | 0 | 0 | 0 | 0 | 0 | 0 | 0 | 0 | 0 |  | Glass - Clear
| Mixed_Glass | 95 | 90 | 90 | 1 | 0 | 0 | 0 | 0 | 0 | 0 | 0 | 0 | 0 |  | Mixed Glass
| Glass_Non_recyclable | 95 | 90 | 90 | 1 | 0 | 0 | 0 | 0 | 0 | 0 | 0 | 0 | 0 |  | Glass - Non-recyclable
| Misc_Organic | 95 | 5 | 5 | 5 | 68.1 | 2.2 | 48.47 | 1.099 | 1 | 51.2659 | 5.5696 | 24.7351 | 18.4295 |  | Misc. Organic
| Misc_Inorganic | 5 | 5 | 5 | 1 | 0 | 0 | 0 | 0 | 0 | 0 | 0 | 0 | 0 |  | Misc. Inorganic
| E_waste | 95 | 90 | 90 | 1 | 0 | 0 | 0 | 0 | 0 | 0 | 0 | 0 | 0 |  | E-waste
| Aerobic_Residual | 0 | 0 | 0 | 1 | 0 | 0 | 0 | 0 | 0 | 0 | 0 | 0 | 0 |  | Aerobic Residual
| Anaerobic_Residual | 0 | 0 | 0 | 1 | 0 | 0 | 0 | 0 | 0 | 0 | 0 | 0 | 0 |  | Anaerobic Residual
| Bottom_Ash | 0 | 0 | 0 | 1 | 0 | 0 | 0 | 0 | 0 | 0 | 0 | 0 | 0 |  | Bottom Ash
| Fly_Ash | 0 | 0 | 0 | 1 | 0 | 0 | 0 | 0 | 0 | 0 | 0 | 0 | 0 |  | Fly Ash
| Diapers_and_sanitary_products | 0 | 0 | 0 | 1 | 0 | 0 | 0 | 0 | 0 | 44.0277 | 13.4536 | 33.9799 | 8.5388 |  | Diapers and sanitary products
| Waste_Fraction_47 | 0 | 0 | 0 | 1 | 0 | 0 | 0 | 0 | 0 | 0 | 0 | 0 | 0 |  | Waste Fraction 47
| Waste_Fraction_48 | 0 | 0 | 0 | 1 | 0 | 0 | 0 | 0 | 0 | 0 | 0 | 0 | 0 |  | Waste Fraction 48
| Waste_Fraction_49 | 0 | 0 | 0 | 1 | 0 | 0 | 0 | 0 | 0 | 0 | 0 | 0 | 0 |  | Waste Fraction 49
| Waste_Fraction_50 | 0 | 0 | 0 | 1 | 0 | 0 | 0 | 0 | 0 | 0 | 0 | 0 | 0 |  | Waste Fraction 50
| Waste_Fraction_51 | 0 | 0 | 0 | 1 | 0 | 0 | 0 | 0 | 0 | 0 | 0 | 0 | 0 |  | Waste Fraction 51
| Waste_Fraction_52 | 0 | 0 | 0 | 1 | 0 | 0 | 0 | 0 | 0 | 0 | 0 | 0 | 0 |  | Waste Fraction 52
| Waste_Fraction_53 | 0 | 0 | 0 | 1 | 0 | 0 | 0 | 0 | 0 | 0 | 0 | 0 | 0 |  | Waste Fraction 53
| Waste_Fraction_54 | 0 | 0 | 0 | 1 | 0 | 0 | 0 | 0 | 0 | 0 | 0 | 0 | 0 |  | Waste Fraction 54
| Waste_Fraction_55 | 0 | 0 | 0 | 1 | 0 | 0 | 0 | 0 | 0 | 0 | 0 | 0 | 0 |  | Waste Fraction 55
| Waste_Fraction_56 | 0 | 0 | 0 | 1 | 0 | 0 | 0 | 0 | 0 | 0 | 0 | 0 | 0 |  | Waste Fraction 56
| Waste_Fraction_57 | 0 | 0 | 0 | 1 | 0 | 0 | 0 | 0 | 0 | 0 | 0 | 0 | 0 |  | Waste Fraction 57
| Waste_Fraction_58 | 0 | 0 | 0 | 1 | 0 | 0 | 0 | 0 | 0 | 0 | 0 | 0 | 0 |  | Waste Fraction 58
| Waste_Fraction_59 | 0 | 0 | 0 | 1 | 0 | 0 | 0 | 0 | 0 | 0 | 0 | 0 | 0 |  | Waste Fraction 59
| Waste_Fraction_60 | 0 | 0 | 0 | 1 | 0 | 0 | 0 | 0 | 0 | 0 | 0 | 0 | 0 |  | Waste Fraction 60

## AD
Parameter | Incoming/Manual Composition | Percent screened out in primary pre-screening (not sent to reactor) | Percent screened out in secondary pre-screening (residual not sent to composting) | Percent N emitted during composting | Percent NPK available as nutrient or emission (in addition to MFE) | VOC emissions during curing | Percent Carbon loss during curing | Percent of L0 reached | Percent of Generated Methane used for Energy | Percent of Generated Methane oxidized | Percent of Generated Methane Emitted | Percent of Generated Methane Flared
Source | [5 empty] | EPA, 2003 | EPA, 2003 |  | LF model | LF model | LF model | LF model
Units | Mg component/Mg | % | % | % | % | mg VOC/kg VS loss | % | % | % | % | % | %
Name | incomingcomp |  |  |  |  | VOCperVS
Yard_Trimmings_Leaves |  | 5 | 100 | 0.38 | 100 | 4.54 | 57.2 | 100 | 40.4537 | 3.8551 | 26.9425 | 28.7486
Yard_Trimmings_Grass |  | 5 | 100 | 0.38 | 100 | 4.54 | 57.2 | 100 | 24.2066 | 4.2099 | 33.5037 | 38.0798
Yard_Trimmings_Branches |  | 10 | 100 | 0.38 | 100 | 4.54 | 57.2 | 50 | 37.9223 | 16.8947 | 38.9692 | 6.2137
Food_Waste_Vegetable |  | 5 | 100 | 0.38 | 100 | 4.69 | 65.7 | 100 | 44.5631 | 3.9865 | 25.6135 | 25.8369
Food_Waste_Non_Vegetable |  | 5 | 100 | 0.38 | 100 | 4.69 | 65.7 | 100 | 44.5631 | 3.9865 | 25.6135 | 25.8369
Wood |  | 10 | 100 | 0.38 | 100 | 4.54 | 0 | 50 | 51.1567 | 7.8841 | 26.7998 | 14.1594
Wood_Other |  | 10 | 100 | 0.38 | 100 | 4.54 | 0 | 50 | 51.1567 | 7.8841 | 26.7998 | 14.1594
Textiles |  | 10 | 100 | 0.38 | 100 | 1.73 | 2.8 | 50 | 44.0277 | 13.4536 | 33.9799 | 8.5388
Rubber_Leather |  | 10 | 100 | 0.38 | 100 | 0 | 0 | 0 | 0 | 0 | 0 | 0
Newsprint |  | 10 | 100 | 0.38 | 100 | 17.27 | 37.9 | 50 | 45.2547 | 12.6921 | 32.9173 | 9.1359
Corr_Cardboard |  | 10 | 100 | 0.38 | 100 | 17.27 | 37.9 | 50 | 40.0604 | 15.74 | 37.2645 | 6.9351
Office_Paper |  | 10 | 100 | 0.38 | 100 | 17.27 | 28.8 | 50 | 44.0277 | 13.4536 | 33.9799 | 8.5388
Magazines |  | 10 | 100 | 0.38 | 100 | 17.27 | 37.9 | 100 | 47.824 | 4.316 | 24.7856 | 23.0743
third_Class_Mail |  | 10 | 100 | 0.38 | 100 | 17.27 | 37.9 | 100 | 47.824 | 4.316 | 24.7856 | 23.0743
Folding_Containers |  | 10 | 100 | 0.38 | 100 | 17.27 | 37.9 | 50 | 40.0604 | 15.74 | 37.2645 | 6.9351
Paper_Bags |  | 10 | 100 | 0.38 | 100 | 17.27 | 37.9 | 50 | 40.0604 | 15.74 | 37.2645 | 6.9351
Mixed_Paper |  | 10 | 100 | 0.38 | 100 | 17.27 | 37.9 | 50 | 44.6716 | 13.0582 | 33.4259 | 8.8444
Paper_Non_recyclable |  | 10 | 100 | 0.38 | 100 | 17.27 | 37.9 | 100 | 47.824 | 4.316 | 24.7856 | 23.0743
HDPE_Translucent_Containers |  | 95 | 100 | 0 | 0 | 0 | 0 | 0 | 0 | 0 | 0 | 0
HDPE_Pigmented_Containers |  | 95 | 100 | 0 | 0 | 0 | 0 | 0 | 0 | 0 | 0 | 0
PET_Containers |  | 95 | 100 | 0 | 0 | 0 | 0 | 0 | 0 | 0 | 0 | 0
Plastic_Other_1_Polypropylene |  | 95 | 100 | 0 | 0 | 0 | 0 | 0 | 0 | 0 | 0 | 0
Plastic_Other_2 |  | 95 | 100 | 0 | 0 | 0 | 0 | 0 | 0 | 0 | 0 | 0
Mixed_Plastic |  | 95 | 100 | 0 | 0 | 0 | 0 | 0 | 0 | 0 | 0 | 0
Plastic_Film |  | 95 | 100 | 0 | 0 | 0 | 0 | 0 | 0 | 0 | 0 | 0
Plastic_Non_Recyclable |  | 95 | 100 | 0 | 0 | 0 | 0 | 0 | 0 | 0 | 0 | 0
Ferrous_Cans |  | 95 | 100 | 0 | 0 | 0 | 0 | 0 | 0 | 0 | 0 | 0
Ferrous_Metal_Other |  | 95 | 100 | 0 | 0 | 0 | 0 | 0 | 0 | 0 | 0 | 0
Aluminum_Cans |  | 95 | 100 | 0 | 0 | 0 | 0 | 0 | 0 | 0 | 0 | 0
Aluminum_Foil |  | 95 | 100 | 0 | 0 | 0 | 0 | 0 | 0 | 0 | 0 | 0
Aluminum_Other |  | 95 | 100 | 0 | 0 | 0 | 0 | 0 | 0 | 0 | 0 | 0
Ferrous_Non_recyclable |  | 95 | 100 | 0 | 0 | 0 | 0 | 0 | 0 | 0 | 0 | 0
Al_Non_recyclable |  | 95 | 100 | 0 | 0 | 0 | 0 | 0 | 0 | 0 | 0 | 0
Glass_Brown |  | 95 | 100 | 0 | 0 | 0 | 0 | 0 | 0 | 0 | 0 | 0
Glass_Green |  | 95 | 100 | 0 | 0 | 0 | 0 | 0 | 0 | 0 | 0 | 0
Glass_Clear |  | 95 | 100 | 0 | 0 | 0 | 0 | 0 | 0 | 0 | 0 | 0
Mixed_Glass |  | 95 | 100 | 0 | 0 | 0 | 0 | 0 | 0 | 0 | 0 | 0
Glass_Non_recyclable |  | 95 | 100 | 0 | 0 | 0 | 0 | 0 | 0 | 0 | 0 | 0
Misc_Organic |  | 5 | 100 | 0.38 | 100 | 1.099 | 68.1 | 50 | 51.2659 | 5.5696 | 24.7351 | 18.4295
Misc_Inorganic |  | 95 | 100 | 0 | 0 | 0 | 0 | 0 | 0 | 0 | 0 | 0
E_waste |  | 95 | 100 | 0 | 0 | 0 | 0 | 0 | 0 | 0 | 0 | 0
Aerobic_Residual |  | 0 | 100 | 0 | 0 | 0 | 0 | 0 | 0 | 0 | 0 | 0
Anaerobic_Residual |  | 0 | 100 | 0 | 0 | 0 | 0 | 0 | 0 | 0 | 0 | 0
Bottom_Ash |  | 0 | 100 | 0 | 0 | 0 | 0 | 0 | 0 | 0 | 0 | 0
Fly_Ash |  | 0 | 100 | 0 | 0 | 0 | 0 | 0 | 0 | 0 | 0 | 0
Diapers_and_sanitary_products | [5 empty] | 0 | 0 |  | 44.0277 | 13.4536 | 33.9799 | 8.5388
Waste_Fraction_47 | [5 empty] | 0 | 0 |  | 0 | 0 | 0 | 0
Waste_Fraction_48 | [5 empty] | 0 | 0 |  | 0 | 0 | 0 | 0
Waste_Fraction_49 | [5 empty] | 0 | 0 |  | 0 | 0 | 0 | 0
Waste_Fraction_50 | [5 empty] | 0 | 0 |  | 0 | 0 | 0 | 0
Waste_Fraction_51 | [5 empty] | 0 | 0 |  | 0 | 0 | 0 | 0
Waste_Fraction_52 | [5 empty] | 0 | 0 |  | 0 | 0 | 0 | 0
Waste_Fraction_53 | [5 empty] | 0 | 0 |  | 0 | 0 | 0 | 0
Waste_Fraction_54 | [5 empty] | 0 | 0 |  | 0 | 0 | 0 | 0
Waste_Fraction_55 | [5 empty] | 0 | 0 |  | 0 | 0 | 0 | 0
Waste_Fraction_56 | [5 empty] | 0 | 0 |  | 0 | 0 | 0 | 0
Waste_Fraction_57 | [5 empty] | 0 | 0 |  | 0 | 0 | 0 | 0
Waste_Fraction_58 | [5 empty] | 0 | 0 |  | 0 | 0 | 0 | 0
Waste_Fraction_59 | [5 empty] | 0 | 0 |  | 0 | 0 | 0 | 0
Waste_Fraction_60 | [5 empty] | 0 | 0 |  | 0 | 0 | 0 | 0

## RDF
Efficiency Matrix (All values represent the fraction of the waste fraction, indicated in the row heading, reaching the piece of equipment, indicated in the column heading, that is removed by that equipment) | Parameter | Trommel 2" | Negative Sort (> 24") | Air Separator 1 | Air Separator 2 | Magnet 1 | Optical Sorter | Magnet 2 | Positive Sort | Eddy Current Separator
Source
Units
Name
| Yard_Trimmings_Leaves | 70%
| Yard_Trimmings_Grass | 70% |  | 90% | 90%
| Yard_Trimmings_Branches |  |  | 90% | 90%
| Food_Waste_Vegetable | 70% |  | 90% | 90%
| Food_Waste_Non_Vegetable | 70% |  | 90% | 90%
| Wood |  |  | 90% | 90%
| Wood_Other |  |  | 90% | 90%
Textiles
| Rubber_Leather |  |  | 90% | 90%
Newsprint
Corr_Cardboard
Office_Paper
Magazines
third_Class_Mail
Folding_Containers
Paper_Bags
Mixed_Paper
Paper_Non_recyclable
HDPE_Translucent_Containers
HDPE_Pigmented_Containers
PET_Containers
Plastic_Other_1_Polypropylene
Plastic_Other_2
Mixed_Plastic
Plastic_Film
Plastic_Non_Recyclable
| Ferrous_Cans |  |  | 90% | 90% | 95% | 98% | 95%
| Ferrous_Metal_Other |  |  | 90% | 90% | 95% | 98% | 95%
| Aluminum_Cans |  |  | 90% | 90% |  | 98% |  |  | 90%
| Aluminum_Foil |  |  | 90% | 90% |  | 98% |  |  | 90%
| Aluminum_Other |  |  | 90% | 90% |  | 98% |  |  | 90%
| Ferrous_Non_recyclable |  |  | 90% | 90% | 95% | 98% | 95%
| Al_Non_recyclable |  |  | 90% | 90% |  | 98% |  |  | 90%
| Glass_Brown |  |  | 100% | 100%
| Glass_Green |  |  | 100% | 100%
| Glass_Clear |  |  | 100% | 100%
| Mixed_Glass |  |  | 100% | 100%
| Glass_Non_recyclable |  |  | 100% | 100%
Misc_Organic
| Misc_Inorganic |  |  | 100% | 100%
| E_waste |  |  | 100% | 100%
| Aerobic_Residual |  |  | 100% | 100%
| Anaerobic_Residual |  |  | 100% | 100%
| Bottom_Ash |  |  | 100% | 100%
| Fly_Ash |  |  | 100% | 100%
| Diapers_and_sanitary_products |  |  | 100% | 100%
Waste_Fraction_47
Waste_Fraction_48
Waste_Fraction_49
Waste_Fraction_50
Waste_Fraction_51
Waste_Fraction_52
Waste_Fraction_53
Waste_Fraction_54
Waste_Fraction_55
Waste_Fraction_56
Waste_Fraction_57
Waste_Fraction_58
Waste_Fraction_59
Waste_Fraction_60

## WTE
Parameter | Combustion Efficiency (% of VS) | Combustion Efficiency (% of VS) Distribution | Combustion Efficiency (% of VS) Loc | Combustion Efficiency (% of VS) Scale | Combustion Efficiency (% of VS) Shape | Combustion Efficiency (% of VS) Minimum | Combustion Efficiency (% of VS) Maximum | Heat Lost via Ashes - Cp (J/g K) | Heat Lost via Ashes - Cp (J/g K) Distribution | Heat Lost via Ashes - Cp (J/g K) Loc | Heat Lost via Ashes - Cp (J/g K) Scale | Heat Lost via Ashes - Cp (J/g K) Shape | Heat Lost via Ashes - Cp (J/g K) Minimum | Heat Lost via Ashes - Cp (J/g K) Maximum | Temperature Difference (K) | Temperature Difference (K) Distribution | Temperature Difference (K) Loc | Temperature Difference (K) Scale | Temperature Difference (K) Shape | Temperature Difference (K) Minimum | Temperature Difference (K) Maximum | Proxy for Material Cp Value | Proxy for Material Cp Value Distribution | Proxy for Material Cp Value Loc | Proxy for Material Cp Value Scale | Proxy for Material Cp Value Shape | Proxy for Material Cp Value Minimum | Proxy for Material Cp Value Maximum | Fraction of Al that is Recoverable | Fraction of Al that is Recoverable Distribution | Fraction of Al that is Recoverable Loc | Fraction of Al that is Recoverable Scale | Fraction of Al that is Recoverable Shape | Fraction of Al that is Recoverable Minimum | Fraction of Al that is Recoverable Maximum | Fraction of Recoverable Al Oxidized During Combustion | Fraction of Recoverable Al Oxidized During Combustion Distribution | Fraction of Recoverable Al Oxidized During Combustion Loc | Fraction of Recoverable Al Oxidized During Combustion Scale | Fraction of Recoverable Al Oxidized During Combustion Shape | Fraction of Recoverable Al Oxidized During Combustion Minimum | Fraction of Recoverable Al Oxidized During Combustion Maximum | Fraction of Fe that is Recoverable | Fraction of Fe that is Recoverable Distribution | Fraction of Fe that is Recoverable Loc | Fraction of Fe that is Recoverable Scale | Fraction of Fe that is Recoverable Shape | Fraction of Fe that is Recoverable Minimum | Fraction of Fe that is Recoverable Maximum | Fraction of Recoverable Fe Oxidized During Combustion | Fraction of Recoverable Fe Oxidized During Combustion Distribution | Fraction of Recoverable Fe Oxidized During Combustion Loc | Fraction of Recoverable Fe Oxidized During Combustion Scale | Fraction of Recoverable Fe Oxidized During Combustion Shape | Fraction of Recoverable Fe Oxidized During Combustion Minimum | Fraction of Recoverable Fe Oxidized During Combustion Maximum | Fraction of Cu that is Recoverable | Fraction of Cu that is Recoverable Distribution | Fraction of Cu that is Recoverable Loc | Fraction of Cu that is Recoverable Scale | Fraction of Cu that is Recoverable Shape | Fraction of Cu that is Recoverable Minimum | Fraction of Cu that is Recoverable Maximum | Fraction of Recoverable Cu Oxidized During Combustion | Fraction of Recoverable Cu Oxidized During Combustion Distribution | Fraction of Recoverable Cu Oxidized During Combustion Loc | Fraction of Recoverable Cu Oxidized During Combustion Scale | Fraction of Recoverable Cu Oxidized During Combustion Shape | Fraction of Recoverable Cu Oxidized During Combustion Minimum | Fraction of Recoverable Cu Oxidized During Combustion Maximum
Source
Units
Name | Comb_eff | [6 empty] | Cp | [6 empty] | Deltat | [13 empty] | Al_frac_recoverable | [6 empty] | Al_frac_oxidized | [6 empty] | Fe_frac_recoverable | [6 empty] | Fe_frac_oxidized | [6 empty] | Cu_frac_recoverable | [6 empty] | Cu_frac_oxidized
Yard_Trimmings_Leaves | 100% | [6 empty] | 0.84 | [6 empty] | 130 | [6 empty] | Ashes | [6 empty] | 0 | [6 empty] | 0.25 | [6 empty] | 0 | [6 empty] | 0 | [6 empty] | 0 | [6 empty] | 0
Yard_Trimmings_Grass | 100% | [6 empty] | 0.84 | [6 empty] | 130 | [6 empty] | Ashes | [6 empty] | 0 | [6 empty] | 0.25 | [6 empty] | 0 | [6 empty] | 0 | [6 empty] | 0 | [6 empty] | 0
Yard_Trimmings_Branches | 100% | [6 empty] | 2.5 | [6 empty] | 130 | [6 empty] | Pine | [6 empty] | 0 | [6 empty] | 0.25 | [6 empty] | 0 | [6 empty] | 0 | [6 empty] | 0 | [6 empty] | 0
Food_Waste_Vegetable | 100% | [6 empty] | 0.84 | [6 empty] | 130 | [6 empty] | Ashes | [6 empty] | 0 | [6 empty] | 0.25 | [6 empty] | 0 | [6 empty] | 0 | [6 empty] | 0 | [6 empty] | 0
Food_Waste_Non_Vegetable | 100% | [6 empty] | 0.84 | [6 empty] | 130 | [6 empty] | Ashes | [6 empty] | 0 | [6 empty] | 0.25 | [6 empty] | 0 | [6 empty] | 0 | [6 empty] | 0 | [6 empty] | 0
Wood | 100% | [6 empty] | 2.5 | [6 empty] | 130 | [6 empty] | Pine | [6 empty] | 0 | [6 empty] | 0.25 | [6 empty] | 0 | [6 empty] | 0 | [6 empty] | 0 | [6 empty] | 0
Wood_Other | 100% | [6 empty] | 2.5 | [6 empty] | 130 | [6 empty] | Pine | [6 empty] | 0 | [6 empty] | 0.25 | [6 empty] | 0 | [6 empty] | 0 | [6 empty] | 0 | [6 empty] | 0
Textiles | 100% | [6 empty] | 0.84 | [6 empty] | 130 | [6 empty] | Ashes | [6 empty] | 0 | [6 empty] | 0.25 | [6 empty] | 0 | [6 empty] | 0 | [6 empty] | 0 | [6 empty] | 0
Rubber_Leather | 100% | [6 empty] | 1.551 | [6 empty] | 130 | [6 empty] | 90% leather, 10% Rubber | [6 empty] | 0 | [6 empty] | 0.25 | [6 empty] | 0 | [6 empty] | 0 | [6 empty] | 0 | [6 empty] | 0
Newsprint | 100% | [6 empty] | 1.336 | [6 empty] | 130 | [6 empty] | Paper | [6 empty] | 0 | [6 empty] | 0.25 | [6 empty] | 0 | [6 empty] | 0 | [6 empty] | 0 | [6 empty] | 0
Corr_Cardboard | 100% | [6 empty] | 1.336 | [6 empty] | 130 | [6 empty] | Paper | [6 empty] | 0 | [6 empty] | 0.25 | [6 empty] | 0 | [6 empty] | 0 | [6 empty] | 0 | [6 empty] | 0
Office_Paper | 100% | [6 empty] | 1.336 | [6 empty] | 130 | [6 empty] | Paper | [6 empty] | 0 | [6 empty] | 0.25 | [6 empty] | 0 | [6 empty] | 0 | [6 empty] | 0 | [6 empty] | 0
Magazines | 100% | [6 empty] | 1.336 | [6 empty] | 130 | [6 empty] | Paper | [6 empty] | 0 | [6 empty] | 0.25 | [6 empty] | 0 | [6 empty] | 0 | [6 empty] | 0 | [6 empty] | 0
third_Class_Mail | 100% | [6 empty] | 1.336 | [6 empty] | 130 | [6 empty] | Paper | [6 empty] | 0 | [6 empty] | 0.25 | [6 empty] | 0 | [6 empty] | 0 | [6 empty] | 0 | [6 empty] | 0
Folding_Containers | 100% | [6 empty] | 1.336 | [6 empty] | 130 | [6 empty] | Paper | [6 empty] | 0 | [6 empty] | 0.25 | [6 empty] | 0 | [6 empty] | 0 | [6 empty] | 0 | [6 empty] | 0
Paper_Bags | 100% | [6 empty] | 1.336 | [6 empty] | 130 | [6 empty] | Paper | [6 empty] | 0 | [6 empty] | 0.25 | [6 empty] | 0 | [6 empty] | 0 | [6 empty] | 0 | [6 empty] | 0
Mixed_Paper | 100% | [6 empty] | 1.336 | [6 empty] | 130 | [6 empty] | Paper | [6 empty] | 0 | [6 empty] | 0.25 | [6 empty] | 0 | [6 empty] | 0 | [6 empty] | 0 | [6 empty] | 0
Paper_Non_recyclable | 100% | [6 empty] | 1.336 | [6 empty] | 130 | [6 empty] | Paper | [6 empty] | 0 | [6 empty] | 0.25 | [6 empty] | 0 | [6 empty] | 0 | [6 empty] | 0 | [6 empty] | 0
HDPE_Translucent_Containers | 100% | [6 empty] | 1.67 | [6 empty] | 130 | [6 empty] | Plastic, solid | [6 empty] | 0 | [6 empty] | 0.25 | [6 empty] | 0 | [6 empty] | 0 | [6 empty] | 0 | [6 empty] | 0
HDPE_Pigmented_Containers | 100% | [6 empty] | 1.67 | [6 empty] | 130 | [6 empty] | Plastic, solid | [6 empty] | 0 | [6 empty] | 0.25 | [6 empty] | 0 | [6 empty] | 0 | [6 empty] | 0 | [6 empty] | 0
PET_Containers | 100% | [6 empty] | 1.67 | [6 empty] | 130 | [6 empty] | Plastic, solid | [6 empty] | 0 | [6 empty] | 0.25 | [6 empty] | 0 | [6 empty] | 0 | [6 empty] | 0 | [6 empty] | 0
Plastic_Other_1_Polypropylene | 100% | [6 empty] | 1.67 | [6 empty] | 130 | [6 empty] | Plastic, solid | [6 empty] | 0 | [6 empty] | 0.25 | [6 empty] | 0 | [6 empty] | 0 | [6 empty] | 0 | [6 empty] | 0
Plastic_Other_2 | 100% | [6 empty] | 1.67 | [6 empty] | 130 | [6 empty] | Plastic, solid | [6 empty] | 0 | [6 empty] | 0.25 | [6 empty] | 0 | [6 empty] | 0 | [6 empty] | 0 | [6 empty] | 0
Mixed_Plastic | 100% | [6 empty] | 1.67 | [6 empty] | 130 | [6 empty] | Plastic, solid | [6 empty] | 0 | [6 empty] | 0.25 | [6 empty] | 0 | [6 empty] | 0 | [6 empty] | 0 | [6 empty] | 0
Plastic_Film | 100% | [6 empty] | 0.46 | [6 empty] | 130 | [6 empty] | Iron | [6 empty] | 0 | [6 empty] | 0.25 | [6 empty] | 0 | [6 empty] | 0 | [6 empty] | 0 | [6 empty] | 0
Plastic_Non_Recyclable | 100% | [6 empty] | 0.46 | [6 empty] | 130 | [6 empty] | Iron | [6 empty] | 0 | [6 empty] | 0.25 | [6 empty] | 0 | [6 empty] | 0 | [6 empty] | 0 | [6 empty] | 0
Ferrous_Cans | 100% | [6 empty] | 0.87 | [6 empty] | 130 | [6 empty] | Aluminum | [6 empty] | 1 | [6 empty] | 0.25 | [6 empty] | 1 | [6 empty] | 0 | [6 empty] | 1 | [6 empty] | 0
Ferrous_Metal_Other | 100% | [6 empty] | 0.87 | [6 empty] | 130 | [6 empty] | Aluminum | [6 empty] | 1 | [6 empty] | 0.25 | [6 empty] | 1 | [6 empty] | 0 | [6 empty] | 1 | [6 empty] | 0
Aluminum_Cans | 100% | [6 empty] | 0.87 | [6 empty] | 130 | [6 empty] | Aluminum | [6 empty] | 1 | [6 empty] | 0.25 | [6 empty] | 1 | [6 empty] | 0 | [6 empty] | 1 | [6 empty] | 0
Aluminum_Foil | 100% | [6 empty] | 0.46 | [6 empty] | 130 | [6 empty] | Iron | [6 empty] | 1 | [6 empty] | 0.25 | [6 empty] | 1 | [6 empty] | 0 | [6 empty] | 1 | [6 empty] | 0
Aluminum_Other | 100% | [6 empty] | 0.87 | [6 empty] | 130 | [6 empty] | Aluminum | [6 empty] | 1 | [6 empty] | 0.25 | [6 empty] | 1 | [6 empty] | 0 | [6 empty] | 1 | [6 empty] | 0
Ferrous_Non_recyclable | 100% | [6 empty] | 0.84 | [6 empty] | 130 | [6 empty] | Glass | [6 empty] | 1 | [6 empty] | 0.25 | [6 empty] | 1 | [6 empty] | 0 | [6 empty] | 1 | [6 empty] | 0
Al_Non_recyclable | 100% | [6 empty] | 0.84 | [6 empty] | 130 | [6 empty] | Glass | [6 empty] | 1 | [6 empty] | 0.25 | [6 empty] | 1 | [6 empty] | 0 | [6 empty] | 1 | [6 empty] | 0
Glass_Brown | 100% | [6 empty] | 0.84 | [6 empty] | 130 | [6 empty] | Glass | [6 empty] | 0 | [6 empty] | 0.25 | [6 empty] | 0 | [6 empty] | 0 | [6 empty] | 0 | [6 empty] | 0
Glass_Green | 100% | [6 empty] | 0.84 | [6 empty] | 130 | [6 empty] | Glass | [6 empty] | 0 | [6 empty] | 0.25 | [6 empty] | 0 | [6 empty] | 0 | [6 empty] | 0 | [6 empty] | 0
Glass_Clear | 100% | [6 empty] | 0.84 | [6 empty] | 130 | [6 empty] | Ashes | [6 empty] | 0 | [6 empty] | 0.25 | [6 empty] | 0 | [6 empty] | 0 | [6 empty] | 0 | [6 empty] | 0
Mixed_Glass | 100% | [6 empty] | 0.84 | [6 empty] | 130 | [6 empty] | Ashes | [6 empty] | 0 | [6 empty] | 0.25 | [6 empty] | 0 | [6 empty] | 0 | [6 empty] | 0 | [6 empty] | 0
Glass_Non_recyclable | 100% | [6 empty] | 0.84 | [6 empty] | 130 | [6 empty] | Ashes | [6 empty] | 0 | [6 empty] | 0.25 | [6 empty] | 0 | [6 empty] | 0 | [6 empty] | 0 | [6 empty] | 0
Misc_Organic | 100% | [6 empty] | 0.84 | [6 empty] | 130 | [6 empty] | Ashes | [6 empty] | 0 | [6 empty] | 0.25 | [6 empty] | 0 | [6 empty] | 0 | [6 empty] | 0 | [6 empty] | 0
Misc_Inorganic | 100% | [6 empty] | 0.84 | [6 empty] | 130 | [6 empty] | Ashes | [6 empty] | 0 | [6 empty] | 0.25 | [6 empty] | 0 | [6 empty] | 0 | [6 empty] | 0 | [6 empty] | 0
E_waste | 100% | [6 empty] | 0.84 | [6 empty] | 130 | [6 empty] | Ashes | [6 empty] | 1 | [6 empty] | 0.25 | [6 empty] | 1 | [6 empty] | 0 | [6 empty] | 1 | [6 empty] | 0
Aerobic_Residual | 100% | [6 empty] | 0.84 | [6 empty] | 130 | [6 empty] | Ashes | [6 empty] | 0 | [6 empty] | 0.25 | [6 empty] | 0 | [6 empty] | 0 | [6 empty] | 0 | [6 empty] | 0
Anaerobic_Residual | 100% | [6 empty] | 0.84 | [6 empty] | 130 | [6 empty] | Ashes | [6 empty] | 0 | [6 empty] | 0.25 | [6 empty] | 0 | [6 empty] | 0 | [6 empty] | 0 | [6 empty] | 0
Bottom_Ash | 100% | [6 empty] | 0.84 | [6 empty] | 130 | [6 empty] | Ashes | [6 empty] | 0 | [6 empty] | 0.25 | [6 empty] | 0 | [6 empty] | 0 | [6 empty] | 0 | [6 empty] | 0
Fly_Ash | 100% | [6 empty] | 0.84 | [6 empty] | 130 | [6 empty] | Ashes | [6 empty] | 0 | [6 empty] | 0.25 | [6 empty] | 0 | [6 empty] | 0 | [6 empty] | 0 | [6 empty] | 0
Diapers_and_sanitary_products | 100% | [6 empty] | 0.84 | [6 empty] | 130 | [13 empty] | 0 | [6 empty] | 0.25 | [6 empty] | 0 | [6 empty] | 0 | [6 empty] | 0 | [6 empty] | 0
Waste_Fraction_47 | 100% | [6 empty] | 0.84 | [6 empty] | 130 | [13 empty] | 0 | [6 empty] | 0.25 | [6 empty] | 0 | [6 empty] | 0 | [6 empty] | 0 | [6 empty] | 0
Waste_Fraction_48 | 100% | [6 empty] | 0.84 | [6 empty] | 130 | [13 empty] | 0 | [6 empty] | 0.25 | [6 empty] | 0 | [6 empty] | 0 | [6 empty] | 0 | [6 empty] | 0
Waste_Fraction_49 | 100% | [6 empty] | 0.84 | [6 empty] | 130 | [13 empty] | 0 | [6 empty] | 0.25 | [6 empty] | 0 | [6 empty] | 0 | [6 empty] | 0 | [6 empty] | 0
Waste_Fraction_50 | 100% | [6 empty] | 0.84 | [6 empty] | 130 | [13 empty] | 0 | [6 empty] | 0.25 | [6 empty] | 0 | [6 empty] | 0 | [6 empty] | 0 | [6 empty] | 0
Waste_Fraction_51 | 100% | [6 empty] | 0.84 | [6 empty] | 130 | [13 empty] | 0 | [6 empty] | 0.25 | [6 empty] | 0 | [6 empty] | 0 | [6 empty] | 0 | [6 empty] | 0
Waste_Fraction_52 | 100% | [6 empty] | 0.84 | [6 empty] | 130 | [13 empty] | 0 | [6 empty] | 0.25 | [6 empty] | 0 | [6 empty] | 0 | [6 empty] | 0 | [6 empty] | 0
Waste_Fraction_53 | 100% | [6 empty] | 0.84 | [6 empty] | 130 | [13 empty] | 0 | [6 empty] | 0.25 | [6 empty] | 0 | [6 empty] | 0 | [6 empty] | 0 | [6 empty] | 0
Waste_Fraction_54 | 100% | [6 empty] | 0.84 | [6 empty] | 130 | [13 empty] | 0 | [6 empty] | 0.25 | [6 empty] | 0 | [6 empty] | 0 | [6 empty] | 0 | [6 empty] | 0
Waste_Fraction_55 | 100% | [6 empty] | 0.84 | [6 empty] | 130 | [13 empty] | 0 | [6 empty] | 0.25 | [6 empty] | 0 | [6 empty] | 0 | [6 empty] | 0 | [6 empty] | 0
Waste_Fraction_56 | 100% | [6 empty] | 0.84 | [6 empty] | 130 | [13 empty] | 0 | [6 empty] | 0.25 | [6 empty] | 0 | [6 empty] | 0 | [6 empty] | 0 | [6 empty] | 0
Waste_Fraction_57 | 100% | [6 empty] | 0.84 | [6 empty] | 130 | [13 empty] | 0 | [6 empty] | 0.25 | [6 empty] | 0 | [6 empty] | 0 | [6 empty] | 0 | [6 empty] | 0
Waste_Fraction_58 | 100% | [6 empty] | 0.84 | [6 empty] | 130 | [13 empty] | 0 | [6 empty] | 0.25 | [6 empty] | 0 | [6 empty] | 0 | [6 empty] | 0 | [6 empty] | 0
Waste_Fraction_59 | 100% | [6 empty] | 0.84 | [6 empty] | 130 | [13 empty] | 0 | [6 empty] | 0.25 | [6 empty] | 0 | [6 empty] | 0 | [6 empty] | 0 | [6 empty] | 0
Waste_Fraction_60 | 100% | [6 empty] | 0.84 | [6 empty] | 130 | [13 empty] | 0 | [6 empty] | 0.25 | [6 empty] | 0 | [6 empty] | 0 | [6 empty] | 0 | [6 empty] | 0

## SS.MRF
Efficiency Matrix (All values represent the fraction of the waste fraction, indicated in the row heading, reaching the piece of equipment, indicated in the column heading, that is removed by that equipment) | Parameter | Eddy Current Separator | Manual-ECS | Magnet | Manual-Magnet | Disc Screen 1 | Manual-DS1 | Disc Screen 2 | Disc Screen 3 | Manual-DS2 | Manual-DS3 | Vacuum | Manual-Vacuum | Optical HDPE | Manual-OSHDPE | Optical PET | Manual-OSPET | Manual Sort 1 (Negative) | Manual Sort 2-DS2 (Negative) | Manual Sort 2-DS3 (Negative) | Glass Breaker Screen | Air Knife | Optical Glass | Manual Sort 3-G (Negative) | Manual Sort 4-PET (Negative) | Manual Sort 4-HDPE (Negative) | Manual Sort 4-Fe (Negative) | Manual Sort 4-Al (Negative) | Manual Sort 5 (Positive)
Source
Units
Name
Yard_Trimmings_Leaves
Yard_Trimmings_Grass
Yard_Trimmings_Branches
Food_Waste_Vegetable
Food_Waste_Non_Vegetable
Wood
Wood_Other
Textiles
Rubber_Leather
| Newsprint | [6 empty] | 88% | 0% | 88% | 0%
| Corr_Cardboard |  |  |  |  | 0% | 0% | 88% | 0% | 88% | 0%
| Office_Paper | [6 empty] | 88% | 0% | 88% | 0%
| Magazines | [6 empty] | 88% | 0% | 88% | 0%
| third_Class_Mail | [6 empty] | 88% | 0% | 88% | 0%
| Folding_Containers | [6 empty] | 88% | 0% | 88% | 0%
| Paper_Bags | [6 empty] | 88% | 0% | 88% | 0%
| Mixed_Paper | [6 empty] | 88% | 0% | 88% | 0%
Paper_Non_recyclable
| HDPE_Translucent_Containers | [12 empty] | 98% | 98%
| HDPE_Pigmented_Containers | [12 empty] | 98% | 98%
| PET_Containers | [14 empty] | 88% | 88%
Plastic_Other_1_Polypropylene
Plastic_Other_2
Mixed_Plastic
| Plastic_Film | [10 empty] | 88% | 88% |  |  |  |  | 88%
Plastic_Non_Recyclable
| Ferrous_Cans |  |  | 88% | 88%
| Ferrous_Metal_Other |  |  | 88% | 88%
| Aluminum_Cans | 88% | 88%
| Aluminum_Foil | 88% | 88%
| Aluminum_Other | 88% | 88%
| Ferrous_Non_recyclable |  |  | 88% | 88%
| Al_Non_recyclable | 88% | 88%
| Glass_Brown | [19 empty] | 88% |  | 88%
| Glass_Green | [19 empty] | 88% |  | 88%
| Glass_Clear | [19 empty] | 88% |  | 88%
| Mixed_Glass | [19 empty] | 88%
| Glass_Non_recyclable | [19 empty] | 88%
Misc_Organic
Misc_Inorganic
E_waste
Aerobic_Residual
Anaerobic_Residual
Bottom_Ash
Fly_Ash
Diapers_and_sanitary_products
Waste_Fraction_47
Waste_Fraction_48
Waste_Fraction_49
Waste_Fraction_50
Waste_Fraction_51
Waste_Fraction_52
Waste_Fraction_53
Waste_Fraction_54
Waste_Fraction_55
Waste_Fraction_56
Waste_Fraction_57
Waste_Fraction_58
Waste_Fraction_59
Waste_Fraction_60

## MW.MRF
Efficiency Matrix (All values represent the fraction of the waste fraction, indicated in the row heading, reaching the piece of equipment, indicated in the column heading, that is removed by that equipment) | Parameter | Eddy Current Separator | Manual-ECS | Magnet | Manual-Magnet | Disc Screen 1 | Manual-DS1 | Disc Screen 2 | Disc Screen 3 | Manual-DS2 | Manual-DS3 | Vacuum | Manual-Vacuum | Optical HDPE | Manual-OSHDPE | Optical PET | Manual-OSPET | Trommel | Manual Sort 1 (Negative) | Manual Sort 2-DS2 (Negative) | Manual Sort 2-DS3 (Negative) | Glass Breaker Screen | Air Knife | Optical Glass | Manual Sort 3-G (Negative) | Manual Sort 4-PET (Negative) | Manual Sort 4-HDPE (Negative) | Manual Sort 4-Fe (Negative) | Manual Sort 4-Al (Negative) | Manual Sort 5 (Positive)
Source
Units
Name
| Yard_Trimmings_Leaves | [16 empty] | 85%
| Yard_Trimmings_Grass | [16 empty] | 85%
| Yard_Trimmings_Branches | [16 empty] | 10%
| Food_Waste_Vegetable | [16 empty] | 85%
| Food_Waste_Non_Vegetable | [16 empty] | 85%
| Wood | [16 empty] | 5%
| Wood_Other | [16 empty] | 5%
| Textiles | [16 empty] | 5%
| Rubber_Leather | [16 empty] | 5%
| Newsprint | [6 empty] | 21.25% | 22.75% | 65% | 70%
| Corr_Cardboard |  |  |  |  | 60% | 85% | 21.25% | 22.75% | 65% | 70%
| Office_Paper | [6 empty] | 21.25% | 22.75% | 65% | 70%
| Magazines | [6 empty] | 21.25% | 22.75% | 65% | 70%
| third_Class_Mail | [6 empty] | 21.25% | 22.75% | 65% | 70%
| Folding_Containers | [6 empty] | 21.25% | 22.75% | 65% | 70%
| Paper_Bags | [6 empty] | 21.25% | 22.75% | 65% | 70%
| Mixed_Paper | [6 empty] | 21.25% | 22.75% | 65% | 70%
Paper_Non_recyclable
| HDPE_Translucent_Containers | [12 empty] | 83.3% | 83.3%
| HDPE_Pigmented_Containers | [12 empty] | 83.3% | 83.3%
| PET_Containers | [14 empty] | 83.3% | 83.3%
Plastic_Other_1_Polypropylene
Plastic_Other_2
Mixed_Plastic
| Plastic_Film | [10 empty] | 100% | 100% | [5 empty] | 81%
Plastic_Non_Recyclable
| Ferrous_Cans |  |  | 88% | 85%
| Ferrous_Metal_Other |  |  | 88% | 85%
| Aluminum_Cans | 87% | 85%
| Aluminum_Foil | 87% | 85%
| Aluminum_Other | 87% | 85%
| Ferrous_Non_recyclable |  |  | 88% | 85%
| Al_Non_recyclable | 87% | 85%
| Glass_Brown | [20 empty] | 87.3% |  | 88.2%
| Glass_Green | [20 empty] | 87.3% |  | 88.2%
| Glass_Clear | [20 empty] | 87.3% |  | 88.2%
| Mixed_Glass | [20 empty] | 87.3%
| Glass_Non_recyclable | [20 empty] | 87.3%
Misc_Organic
Misc_Inorganic
E_waste
Aerobic_Residual
Anaerobic_Residual
Bottom_Ash
Fly_Ash
Diapers_and_sanitary_products
Waste_Fraction_47
Waste_Fraction_48
Waste_Fraction_49
Waste_Fraction_50
Waste_Fraction_51
Waste_Fraction_52
Waste_Fraction_53
Waste_Fraction_54
Waste_Fraction_55
Waste_Fraction_56
Waste_Fraction_57
Waste_Fraction_58
Waste_Fraction_59
Waste_Fraction_60

## DS.MRF
Efficiency Matrix (All values represent the fraction of the waste fraction, indicated in the row heading, reaching the piece of equipment, indicated in the column heading, that is removed by that equipment) | Parameter | Eddy Current Separator | Manual-ECS | Magnet | Manual-Magnet | Disc Screen 1 | Manual-DS1 | Disc Screen 2 | Disc Screen 3 | Manual-DS2 | Manual-DS3 | Vacuum | Manual-Vacuum | Optical HDPE | Manual-OSHDPE | Optical PET | Manual-OSPET | Manual Sort 1-F (Negative) | Manual Sort 2-DS2 (Negative) | Manual Sort 2-DS3 (Negative) | Manual Sort 1-C (Negative) | Glass Breaker Screen | Air Knife | Optical Glass | Manual Sort 3-G (Negative) | Manual Sort 4-PET (Negative) | Manual Sort 4-HDPE (Negative) | Manual Sort 4-Fe (Negative) | Manual Sort 4-Al (Negative) | Manual Sort 5 (Positive)
Source
Units
Name
Yard_Trimmings_Leaves
Yard_Trimmings_Grass
Yard_Trimmings_Branches
Food_Waste_Vegetable
Food_Waste_Non_Vegetable
Wood
Wood_Other
Textiles
Rubber_Leather
| Newsprint | [6 empty] | 94% | 0% | 94% | 0%
| Corr_Cardboard |  |  |  |  | 0% | 0% | 94% | 0% | 94% | 0%
| Office_Paper | [6 empty] | 94% | 0% | 94% | 0%
| Magazines | [6 empty] | 94% | 0% | 94% | 0%
| third_Class_Mail | [6 empty] | 94% | 0% | 94% | 0%
| Folding_Containers | [6 empty] | 94% | 0% | 94% | 0%
| Paper_Bags | [6 empty] | 94% | 0% | 94% | 0%
| Mixed_Paper | [6 empty] | 94% | 0% | 94% | 0%
Paper_Non_recyclable
| HDPE_Translucent_Containers | [12 empty] | 94% | 94%
| HDPE_Pigmented_Containers | [12 empty] | 94% | 94%
| PET_Containers | [14 empty] | 94% | 94%
Plastic_Other_1_Polypropylene
Plastic_Other_2
Mixed_Plastic
| Plastic_Film | [10 empty] | 94% | 94% |  |  |  |  | 94%
Plastic_Non_Recyclable
| Ferrous_Cans |  |  | 94% | 94%
| Ferrous_Metal_Other |  |  | 94% | 94%
| Aluminum_Cans | 94% | 94%
| Aluminum_Foil | 94% | 94%
| Aluminum_Other | 94% | 94%
| Ferrous_Non_recyclable |  |  | 94% | 94%
| Al_Non_recyclable | 94% | 94%
| Glass_Brown | [19 empty] | 94% |  | 94%
| Glass_Green | [19 empty] | 94% |  | 94%
| Glass_Clear | [19 empty] | 94% |  | 94%
| Mixed_Glass | [19 empty] | 94%
| Glass_Non_recyclable | [19 empty] | 94%
Misc_Organic
Misc_Inorganic
E_waste
Aerobic_Residual
Anaerobic_Residual
Bottom_Ash
Fly_Ash
Diapers_and_sanitary_products
Waste_Fraction_47
Waste_Fraction_48
Waste_Fraction_49
Waste_Fraction_50
Waste_Fraction_51
Waste_Fraction_52
Waste_Fraction_53
Waste_Fraction_54
Waste_Fraction_55
Waste_Fraction_56
Waste_Fraction_57
Waste_Fraction_58
Waste_Fraction_59
Waste_Fraction_60