## LF_Input
Category | Dictonary_Name | Parameter | Name | amount | unit | uncertainty_type | loc | scale | shape | minimum | maximum | Reference | Comment
Landfill Gas Parameters | LF_gas | actk | Landfill decay rate | 0.04 | 1/yr
Landfill Gas Parameters | LF_gas | initColTime | Time until initial gas collection | 2 | years
Landfill Gas Parameters | LF_gas | initColEff | Initial gas collection efficiency | 50 | %
Landfill Gas Parameters | LF_gas | cellFillTime | Cell fill time | 5 | years
Landfill Gas Parameters | LF_gas | intColEff | Gas collection efficiency under intermediate cover | 75 | %
Landfill Gas Parameters | LF_gas | incColTime | Time to increased gas collection efficiency | 15 | years
Landfill Gas Parameters | LF_gas | incColEff | Increased gas collection efficiency | 82.5 | %
Landfill Gas Parameters | LF_gas | timeToFinCover | Time from final waste placement to final cover | 1 | years
Landfill Gas Parameters | LF_gas | finColEff | Gas collection efficiency under final cover | 90 | %
Landfill Gas Parameters | LF_gas | enrgOn | Energy recovery cuton time | 5 | years
Landfill Gas Parameters | LF_gas | enrgOff1 | Energy recovery cutoff time | 52 | years
Landfill Gas Parameters | LF_gas | flareOff | Flare cutoff time | 50 | Years
Landfill Gas Parameters | LF_gas | enrgRecovered | Recover energy | TRUE | None
Landfill Gas Parameters | LF_gas | EnrgRecDownTime | Energy recovery downtime | 3 | %
Landfill Gas Parameters | LF_gas | FlareCombEff | Flare methane destruction efficiency | 99.9 | %
Landfill Gas Parameters | LF_gas | EngineCombEff | Energy recovery destruction efficiency | 99 | %
Landfill Gas Parameters | LF_gas | blwrPRR | Blower power rating requirement | 60.85 | scfm/hp
Landfill Gas Parameters | LF_gas | blwrPRRm3 | Blower power rating requirement | 1215470.3 | m3/yr/kW
Landfill Gas Parameters | LF_gas | blwrPerLoad | Blower load | 75 | %
Landfill Gas Parameters | LF_gas | blwrEff | Blower efficiency | 90 | kW-out/kWh-in
Landfill Gas Parameters | LF_gas | optime | Landfill Operation time | 20 | years
Oxidation Inputs | Ox | ox_nocol | Oxidation rate without collection | 10 | %
Oxidation Inputs | Ox | ox_col | Oxidation rate with collection | 20 | %
Oxidation Inputs | Ox | ox_fincov | Oxidation rate after final cover | 35 | %
LFG combustion | LFG_Comb | convEff | combustion eff | 0.365 | None
Leachate | Leachate | dis_POTW | Distance to POTW | 40 | km
Leachate | Leachate | pay_leach | Actual payload of trucks delivering leachate | 35 | Mg
Leachate | Leachate | er_leach | Empty return of trucks delivering leachate | 1 | None
Leachate | Leachate | LF_lcht_p | Collection efficiency of leachate | 0.998 | fraction
Leachate | Leachate | LF_time1 | time after waste placement that recirculation or treatment begins | 0 | years
Leachate | Leachate | LF_time3 | time after waste placement that leachate collection stops | 80 | years
Leachate | Leachate | LF_eff_BOD | BOD REMOVAL EFFICIENCY | 92.1 | %
Leachate | Leachate | LF_eff_COD | COD REMOVAL EFFICIENCY | 80 | %
Leachate | Leachate | LF_eff_NH3 | NH3 REMOVAL EFFICIENCY | 21.6 | %
Leachate | Leachate | LF_eff_PO4 | PO4 REMOVAL EFFICIENCY | 21.6 | %
Leachate | Leachate | LF_eff_TSS | TSS REMOVAL EFFICIENCY | 96 | %
Leachate | Leachate | LF_eff_mtls | metals REMOVAL EFFICIENCY | 85 | %
Leachate | Leachate | LF_eff_orgncs | trace organics REMOVAL EFFICIENCY | 0 | %
BOD | BOD | LF_BOD2 | year period 1 ends | 1.5 | years
BOD | BOD | LF_BOD4 | year period 2 ends | 10 | years
BOD | BOD | LF_BOD6 | year period 3 ends | 50 | years
BOD | BOD | LF_BOD_con1 | BOD starting concentration at period 1 | 0.099929 | kg/L
BOD | BOD | LF_BOD_con3 | BOD starting concentration at period 2 | 0.099929 | kg/L
BOD | BOD | LF_BOD_con5 | BOD starting concentration at period 3 | 0.0099929 | kg/L
BOD | BOD | LF_BOD_con2 | BOD finish period 1 | 0.099929 | kg/L
BOD | BOD | LF_BOD_con4 | BOD finish period 2 | 0.0099929 | kg/L
BOD | BOD | LF_BOD_con6 | BOD finish period 3 | 0 | kg/L
BOD | BOD | LF_lcht_ec | electric energy consumption | 1.0011 | kWh / kg BOD removed
BOD | BOD | LF_sldg_per_BOD | sludge generated per BOD removed | 0.5 | kg sludge / kg BOD
BOD | BOD | LF_CO2_per_BOD | Mass CO2 (biomass) generated per mass BOD removed | 3.6 | kg CO2 / kg BOD
COD | COD | LF_COD2 | Finish period 1 | 1.5 | years
COD | COD | LF_COD4 | Finish period 2 | 10 | years
COD | COD | LF_COD6 | Finish period 3 | 50 | years
COD | COD | LF_COD_con1 | COD start period 1 | 0.012497 | kg/L
COD | COD | LF_COD_con3 | COD start period 2 | 0.012497 | kg/L
COD | COD | LF_COD_con5 | COD start period 3 | 0.00099977 | kg/L
COD | COD | LF_COD_con7 | COD start period 4 | 9.9977e-05 | kg/L
COD | COD | LF_COD_con2 | COD finish period 1 | 0.012497 | kg/L
COD | COD | LF_COD_con4 | COD finish period 2 | 0.0033322 | kg/L
COD | COD | LF_COD_con6 | COD finish period 3 | 9.9977e-05 | kg/L
LEACHATE PUMPING | lcht_pump | leachAirPerLeach | Volume of free air required per volume of leachate pumped | 6 | STD L air/L leachate
LEACHATE PUMPING | lcht_pump | leachCompPowReq | Compressor power requirements | 4 | cfm/hp
LEACHATE PUMPING | lcht_pump | leachCompLoad | Compressor load percent | 75 | %
LEACHATE PUMPING | lcht_pump | leachEff | Compressor motor efficiency | 90 | %
WASTE AND MATERIAL DENSITY | density | LF_d_msw | Compacted waste | 890 | kg /m3
WASTE AND MATERIAL DENSITY | density | LF_d_soil | Soil and clay | 1840 | kg /m3
WASTE AND MATERIAL DENSITY | density | LF_d_HPDE | HDPE | 954 | kg /m3
WASTE AND MATERIAL DENSITY | density | LF_d_revgen | Revenue generating cover | 1840 | kg /m3
WASTE AND MATERIAL DENSITY | density | LF_d_fuel | Diesel fuel | 0.84 | kg/L
WASTE AND MATERIAL DENSITY | density | LF_d_gtx | Geotextiles | 94.5 | kg /m3
WASTE AND MATERIAL DENSITY | density | LF_d_sand | Sand | 1560 | kg /m3
WASTE AND MATERIAL DENSITY | density | LF_d_PVC | PVC | 1350 | kg /m3
WASTE AND MATERIAL DENSITY | density | LF_d_crt | Concrete | 2370 | kg /m3
Daily cover | Daily_cover | LF_p_HDPE1 | Percent HDPE | 15 | %
Daily cover | Daily_cover | LF_p_revgen | Percent revenue generating cover | 15 | %
Daily cover | Daily_cover | LF_p_ncvr | Percent no daily cover | 0 | %
Daily cover | Daily_cover | LF_p_cvr1 | Percent volume used by daily cover | 10 | %
Daily cover | Daily_cover | LF_t_HDPE | HDPE thickness | 0.38 | mm
Daily cover | Daily_cover | LF_a_HDPE | Area of HDPE | 1000 | m2/ha
Daily cover | Daily_cover | LF_fuel1 | Total fuel use at a site with daily cover | 1.1679 | L/Mg
Daily cover | Daily_cover | LF_fuel2 | Fuel use at a site with no daily cover | 0.7925 | L/Mg
Daily cover | Daily_cover | LF_hd1 | HAUL DISTANCE_Fuel | 80 | km
Daily cover | Daily_cover | LF_hd2 | HAUL DISTANCE_Soil | 16 | km
Daily cover | Daily_cover | LF_hd3 | HAUL DISTANCE_HDPE | 400 | km
Daily cover | Daily_cover | LF_er1 | EMPTY RETURN_fuel | 1 | None
Daily cover | Daily_cover | LF_er2 | EMPTY RETURN_soil | 1 | None
Daily cover | Daily_cover | LF_er3 | EMPTY RETURN_HDPE | 1 | None
Daily cover | Daily_cover | actpay_fuel | Actual payload of heavy duty fuel trucks | 35 | Mg
Daily cover | Daily_cover | actpay_hdpe | Actual payload of heavy duty trucks hauling HDPE | 35 | Mg
Daily cover | Daily_cover | actpay_soil | Actual payload of medium duty trucks hauling soil | 24 | Mg
Final cover _ Closure | Final_cover | LF_t_soil | Thickness of soil layer | 0.15 | m
Final cover _ Closure | Final_cover | LF_t_gtx | Thickness of geotextile layer | 1.5 | mm
Final cover _ Closure | Final_cover | LF_t_sand1 | Thickness of first sand layer | 0.3 | m
Final cover _ Closure | Final_cover | LF_t_HDPE2 | Thickness of HDPE layer | 1.5 | mm
Final cover _ Closure | Final_cover | LF_t_clay | Thickness of clay layer | 0.6 | m
Final cover _ Closure | Final_cover | LF_t_sand2 | Thickness of second sand layer | 0 | m
Final cover _ Closure | Final_cover | LF_fuel8 | FUEL USE DURING CLOSURE | 0.066737 | L / Mg MSW
Final cover _ Closure | Final_cover | LF_hd5 | Clay and soil | 8 | km
Final cover _ Closure | Final_cover | LF_hd6 | Sand | 32 | km
Final cover _ Closure | Final_cover | LF_hd7 | Geotextiles | 400 | km
Final cover _ Closure | Final_cover | LF_hd8 | HDPE (Final Cover) | 400 | km
Final cover _ Closure | Final_cover | LF_hd9 | HDPE (Non Final Cover) | 400 | km
Final cover _ Closure | Final_cover | LF_hd10 | Fuel | 80 | km
Final cover _ Closure | Final_cover | LF_hd11 | PVC | 400 | km
Final cover _ Closure | Final_cover | Heavy_er | Heavy duty truck empty return | 1 | None
Final cover _ Closure | Final_cover | Medium_er | Medium truck empty return | 1 | None
Final cover _ Closure | Final_cover | actpay_heavy | Heavy duty truck actual load | 35 | Mg
Final cover _ Closure | Final_cover | actpay_medium | Medium duty truck actual load | 24 | Mg
Gas Collection Pipe system | Gas_Coll_pipe | LF_gc_d_wells | Density of gas collection wells | 2.5 | wells/ha
Gas Collection Pipe system | Gas_Coll_pipe | LF_gc_d_HDPE | Linear density of HDPE pipe | 4.7 | kg/m
Gas Collection Pipe system | Gas_Coll_pipe | LF_gc_d_PVC | Linear density of PVC pipe | 3 | kg/m
Gas Collection Pipe system | Gas_Coll_pipe | LF_gc_l_wells | Average length of vertical wells | 13 | m
Gas Collection Pipe system | Gas_Coll_pipe | LF_gc_l_HDPE | Length of additional HDPE connection | 30 | m
Gas Collection Pipe system | Gas_Coll_pipe | LF_gc_HDPE | Amount HDPE | 0.008 | kg / Mg MSW
Gas Collection Pipe system | Gas_Coll_pipe | LF_gc_PVC | Amount PVC | 0.00405 | kg / Mg MSW
Post closure | post_closure | LF_n_pc | Post closure period | 30 | years
Post closure | post_closure | LF_p_cvr | Percent of final cover replaced | 10 | %
Post closure | post_closure | LF_fuel_12 | Amount of fuel used per year for inspection | 1.6684e-05 | L / year - Mg MSW
Post closure | post_closure | LF_fuel_13 | Amount of fuel used per year for mowing | 3.8374e-06 | L / year - Mg MSW
Post closure | post_closure | Heavy_er | Heavy duty truck empty return | 1 | None
Post closure | post_closure | Medium_er | Medium truck empty return | 1 | None
Post closure | post_closure | actpay_heavy | Heavy duty truck actual load | 35 | Mg
Post closure | post_closure | actpay_medium | Medium duty truck actual load | 24 | Mg